## Digital Refrigerant Gauges
Manufacturer | Model # | K-Type Thermocouple? (Required) If no, you have to use a stand-alone dual input K- Type thermometer with clamps in addition to this gauge, which you need for your air side measurements at the air handler/furnace anyway. Gauges without K Type inputs can be used as a refrigerant gauge ONLY. | Capable of Ice Bath Calibration? (Required) If no, you have to use a stand-alone dual input K- Type thermometer with clamps in addition to this gauge, which you need for your air side measurements at the air handler/furnace anyway. Gauges without K Type inputs can be used as a refrigerant gauge ONLY. | Comments
Digi Cool | 1200, 1250, 1600, AK900 | No | No
Fieldpiece | SMAN 2, SMAN3, SMAN4, SMAN320, SMAN360, SMAN440, SMAN460 | Yes | Yes
Fieldpiece | ASX14 | Yes | Yes
Fieldpiece | SSX34 | Yes | Yes
JB | DM2-8, DM2-5, DM2-3 | No | No
Hilmor | 1839104, 105, 106 | Yes | Yes
Mastercool | 99103, 99661, 99663, 99772, 99773, 99903 | Yes | Yes
Mastercool | 52270, 52280 analyzers | Yes | Yes | These are both analyzers, and require 2 additional pressure transducers in order to be used as a refrigerant gauge. Part # 52252
Refco | Digimon 3 4681483 with clamp | Yes | Yes
Refco | Digimon 3 4676446 | Yes | Yes
Robinair | 11910, for both low and high gauges | n/a | n/a
Robinair | 43180 | n/a | n/a
Testo | 523, 550, 556, 557, 570 | No | Yes | Testo Pipe Clamps are approved.
UEI | SSM1 | Yes | Yes
UEI | AK900 (SC) | No | No | Used to be Digicool, Uei bought Digicool.
Yellow Jacket | Refrigeration system analyzer UPC# 40812, 40815, 40813, 40805 | Yes | Yes

## Thermometers
Dual-Input Digital Thermometer Choices for CheckMe!
Thermometers must have an accuracy of ±1ºF and calibration must be adjustable (ice bath test)
Electrical multi-meters with adaptors for a K type thermocouple are not acceptable
| Manufacturer | Model # | Comments
| Cole-Palmer | EW9121031
| Cooper | TD2000
| Cooper | TD2000-01
| Extech | 421502
| Extech | 422324
| Extech | EA 10 | Easy View 10
| Extech | EA 15 | Easy View 15
| Extech | HD200
| Extech | TM200
| Fieldpiece | ATH4 | Is not stand alone, has to be used with one of the following fieldpiece "handles": EHDL1, HS26, HS33, HS35, HS36, HG1 or HG2
| Fieldpiece | EHDL1 | Is not stand alone, needs a Fieldpiece ATH4 or ATH3 dual-input temperature head along with it to be acceptable
| Fieldpiece | HG1, HG2, HG3 | Is not stand alone, needs a Fieldpiece ATH4 or ATH3 dual-input temperature head along with it to be acceptable
| Fieldpiece | HS26 | Is not stand alone, needs a Fieldpiece ATH4 or ATH3 dual-input temperature head along with it to be acceptable
| Fieldpiece | HS33 | Is not stand alone, needs a Fieldpiece ATH4 or ATH3 dual-input temperature head along with it to be acceptable
| Fieldpiece | HS35 | Is not stand alone, needs a Fieldpiece ATH4 or ATH3 dual-input temperature head along with it to be acceptable
| Fieldpiece | HS36 | Is not stand alone, needs a Fieldpiece ATH4 or ATH3 dual-input temperature head along with it to be acceptable
| Fieldpiece | ST4
| Fluke | 52
| Fluke | 50 D
| Fluke | 52 II
| Fluke | 54 II
| Hanna | HI935009
| Hanna | HI93532
| Hanna | HI93532N
| Hanna | HI93532R
| Hanna | HI93542
| Hanna | HI93552
| Hanna | HI93552R
| Hilmor | 1839106
| Oakton | Temp100
| Omega | CL3512A
| Omega | CL3515R | Calibrator/Thermometer
| Omega | HH12A
| Omega | HH147U
| Omega | HH2002A
| Omega | HH2002AL
| Omega | HH300
| Omega | HH303
| Omega | HH308
| Omega | HH501BJK
| Omega | HH502
| Omega | HH504
| Omega | HH509
| Omega | HH66R
| Omega | HH80
| Omega | HH802U
| Omega | HH806
| Omega | HH82A
| Omega | HH86
| Testo | 922 | K-Type thermocouples
| TPI | 343
| UEI | DT200
| UEI | DT302
| UEI | DT304
| Amprobe | TMD90A

## Wire Thermocouples
Wire Thermocouples
Must be K type
| Manufacturer | Model # | Comments
| Cooper | 6030MK
| Fieldpiece | ATA1
| Fieldpiece | ATAF1
| Fieldpiece | ATB1
| Fieldpiece | ATF1 | Rigid probe, not a wire. Can be used for air temps only, not wet-bulbs.
| Fieldpiece | ATWB1 | With cotton shoestring (Used for wet bulb measurement)
| Fluke | 80PK1
| Amprobe | K Type

## Pipe-Clamp Thermocouples
Pipe-clamp thermocouples
Must be K-type (accept for pipe clamps accompanying approved Testo Digital Refrigerant Gauges)
| Manufacturer | Model # | Comments
| Cooper | 4005MK | for pipes .25 to 1 - 3/8"
| Fieldpiece | ATC1 | for pipes 3/8 to 1 - 3/8"
| Fieldpiece | ATC1R | for pipes 1/8 to 1/4" (Liquid line clamp)
| Fieldpiece | ATC2 | for pipes up to 2.25"
| Fieldpiece | ATC3 | for pipes up to 1- 3/8"
| Fluke | 80PK8 | for pipes .25 to 1.375"
| Fluke | 80PK10 | for pipes 1.25 to 2.5"
| Pyle | PCTLO1
| UEI | ATTPC2 | For pipes 1/4” to 1 1/2”

## Static Pressure Gauge
Static Pressure Gauge - BPM Motor Training
The static pressure gauge is for measuring static pressure in the supply plenum.
Instrument must be capable of measuring up to 150 Pa with 2.5 Pa (.01"WC) or better resolution.
Instrument must be used in conjunction with a static pressure probe.
Manufacturer | Model # | Comments
Dwyer | 476A, 478A
Energy Conservatory | DG1
Energy Conservatory | DG3
Energy Conservatory | DG700
Fieldpiece | ADMN2 | Is not stand alone, has to be used with one of the following fieldpiece "handles": EHDL1, HS26, HS33, HS35, HS36, HG1 or HG2
Fieldpiece | AMN2 | Is not stand alone, has to be used with one of the following fieldpiece "handles": EHDL1, HS26, HS33, HS35, HS36, HG1 or HG2
Fieldpiece | SDMN5 & 6 | stand-alone digital pressure gauge that reads in IWC
Fluke | 922
UEI | EM200 | Only the EM200 qualifies, the EM150 does not qualify, the resolution is not low enough.
UEI | EM 151 | Updated 3/1/11
UEI | EM201 | Updated 3/1/11
Testo | 510
TPI | 608
TSI VelociCalc Plus | 8386
All instruments must have a static pressure probe

## CO Analyzers
Carbon Monoxide (CO) Analyzers
Resolution: Must be able to read 1 ppm (part per million)
Must have a metal wand so it can measure a sample directly in the flue gas.
Digital only
Manufacturer | Model # | Comments
Fieldpiece | ACM3, ACM4 | CO head. Is not stand alone, has to be used with one of the following fieldpiece "handles": EHDL1, HS26, HS33, HS35, HS36, HG1 or HG2. It also has to have optional AOXP2 Flue Gas Pump with it as well.
Fieldpiece | SCM3 | Has to have optional AOXP2 Flue Gas Pump with it as well.
Bacharach | PCA | Portable Combustion Analyzer
Bacharach | Monoxor II or III
Bacharach | Fyrite Tech 60
Testo | 325M, 327, 310
UEI | C75, C125 or C127
UEI | C155,C157,C091
TPI | 705, 708, 709, 709R, 712, 714
Fluke | 220 | Has to have optional Part # 205 as well.
All instruments must have a metal wand to sample flue gas directly.

## Duct Testers
Manufacturer | Model | Comments
The Energy Conservatory | Duct Blaster | Ask about the CheckMe! discount!
Retrotec | DucTester
Aeroseal | Aeroseal

## Airflow Measuring Devices
Manufacturer | Model # | Comments
The Energy Conservatory | Trueflow Air Handler Flow Meter, Ductblaster | Ductblaster can be used to measure airflow using the plenum pressure matching method.

## Amp Clamp
Amp Clamp
Resolution: Must be 0.1A or better
Accuracy: (±3%)
Meter must be True RMS
Must be able to measure the amp draw from a 5 ton air conditioner
Manufacturer | Model # | Comments
Extech | MA430T | PG&E approved
Extech | MA410T | PG&E approved
Extech | EX720 | PG&E approved
Fieldpiece | SC260 | PG&E approved
Fieldpiece | SC56 | PG&E approved
Fieldpiece | SC57 | PG&E approved
Fieldpiece | SC77 | PG&E approved
Fluke | 376 | PG&E approved
Fluke | 374 | PG&E approved
Fluke | 373 | PG&E approved
Fluke | 375 | PG&E approved
Fluke | 902 | PG&E approved
Fluke | 381 | PG&E approved
Fluke | 324 | PG&E approved
Fluke | 323 | PG&E approved
Fluke | 325 | PG&E approved
Fluke | 365 | PG&E approved
Klein | CL200 | PG&E approved